## Hoja1
Reference | Value | Footprint | Qty | OK
BZ1 | Buzzer | Buzzer_Beeper:Buzzer_12x9.5RM7.6 | 1
C1 | 1000u | Capacitor_THT:CP_Radial_D14.0mm_P5.00mm | 1
C2,C3,C5,C6,C7,C8,C9,C10,C11,C12,C13 | 100n | Capacitor_THT:C_Rect_L7.2mm_W3.0mm_P5.00mm_FKS2_FKP2_MKS2_MKP2 | 11
C4 | 100u | Capacitor_THT:CP_Radial_D8.0mm_P2.50mm | 1
D1 | 1N47xxA | Diode_THT:D_DO-41_SOD81_P10.16mm_Horizontal | 1
D2,D3,D4,D5 | LED | LED_THT:LED_D5.0mm | 4
J1 | POWER | TerminalBlock_Phoenix:TerminalBlock_Phoenix_MKDS-1,5-2_1x02_P5.00mm_Horizontal | 1
J2 | I2C_EXT | Connector_PinHeader_2.54mm:PinHeader_1x04_P2.54mm_Vertical | 1
J3 | UART_EXT | Connector_PinHeader_2.54mm:PinHeader_1x03_P2.54mm_Vertical | 1
J4 | LEDS | TerminalBlock_Phoenix:TerminalBlock_Phoenix_MKDS-1,5-2_1x02_P5.00mm_Horizontal | 1
J5 | PCF | Connector_PinSocket_2.54mm:PinSocket_1x04_P2.54mm_Vertical | 1
J6 | PWR | Connector_PinHeader_2.54mm:PinHeader_1x02_P2.54mm_Vertical | 1
Q1 | IRFZ44N | Package_TO_SOT_THT:TO-220-3_Vertical | 1
Q2,Q3,Q5 | BC547 | Package_TO_SOT_THT:TO-92_HandSolder | 3
Q4 | BC557 | Package_TO_SOT_THT:TO-92_HandSolder | 1
R1,R3,R9,R10,R14,R16 | 4k7 | Resistor_THT:R_Axial_DIN0207_L6.3mm_D2.5mm_P10.16mm_Horizontal | 6
R2,R17,R18,R19,R20 | 1k | Resistor_THT:R_Axial_DIN0207_L6.3mm_D2.5mm_P10.16mm_Horizontal | 5
R4,R11,R13,R15 | 47k | Resistor_THT:R_Axial_DIN0207_L6.3mm_D2.5mm_P10.16mm_Horizontal | 4
R5,R7,R8 | 10k | Resistor_THT:R_Axial_DIN0207_L6.3mm_D2.5mm_P10.16mm_Horizontal | 3
R6,R21 | 100 | Resistor_THT:R_Axial_DIN0207_L6.3mm_D2.5mm_P10.16mm_Horizontal | 2
R12 | 3k3 | Resistor_THT:R_Axial_DIN0207_L6.3mm_D2.5mm_P10.16mm_Horizontal | 1
SW1 | RotaryEncoder_Switch | Rotary_Encoder:RotaryEncoder_Alps_EC11E-Switch_Vertical_H20mm | 1
TP1,TP2,TP3,TP4 | TestPoint | TestPoint:TestPoint_Loop_D2.50mm_Drill1.0mm | 4
U1 | Raspberry Pi Pico 2 | TD3-EGA:PICO2 | 1
U2 | LM7805_TO220 | Package_TO_SOT_THT:TO-220-3_Vertical | 1
U3 | LM358 | Package_DIP:DIP-8_W7.62mm | 1
U4 | BMP1750 | TD3-EGA:BH1750 | 1
U5 | DS3231-AT24C32 | Connector_PinSocket_2.54mm:PinSocket_1x06_P2.54mm_Vertical | 1
U6 | HEF4093B | Package_DIP:DIP-14_W7.62mm | 1
U7 | LEVEL-SHIFTER | TD3-EGA:LVL-SHIFTER | 1
U8 | PCF8574 | TD3-EGA:PCF85741 | 1
U9 | LCD16X2 | Connector_PinSocket_2.54mm:PinSocket_1x16_P2.54mm_Vertical | 1